## 1 Summary
COURTYARD APARTMENTS — BILL OF QUANTITIES (SUMMARY)
50 x 100 ft plot, Nairobi, Kenya ¦ GF + L1-L4, 13 homes, 9 basement bays ¦ Indicative, 2026 Nairobi market
Ref | Element | Amount (KES) | % of works
A | PRELIMINARIES AND GENERAL ITEMS | 14050000 | 5.763%
B | SUBSTRUCTURE — BASEMENT AND PODIUM | 40240000 | 16.51%
C | REINFORCED CONCRETE FRAME ABOVE PODIUM | 68569100 | 28.13%
D | EXTERNAL WALLS, CLADDING AND SUN SHADING | 25943000 | 10.64%
E | INTERNAL WALLS AND PARTITIONS | 16046800 | 6.582%
F | ROOF | 6479700 | 2.658%
G | DOORS, WINDOWS AND GLAZING | 15713400 | 6.446%
H | BALUSTRADES, RAILINGS AND METALWORK | 6711800 | 2.753%
J | FLOOR, WALL AND CEILING FINISHES | 10698600 | 4.389%
K | MECHANICAL, ELECTRICAL AND PLUMBING | 22479100 | 9.221%
L | LIFT AND SPECIALIST INSTALLATIONS | 8090000 | 3.318%
M | EXTERNAL WORKS AND LANDSCAPE | 8765400 | 3.596%
| TOTAL OF MEASURED WORKS | 243786900
| Subtotal, measured works | 243786900
| Contingency / risk allowance @ 7.5% | 18284018
| Professional fees @ 9.0% (architect, engineer, QS, PM) | 21940821
| Subtotal before tax | 284011738
| VAT @ 16.0% | 45441878
| CONTRACT SUM (incl. VAT) | 329453617
| Gross floor area (excl. basement) | 1,363 m2
| Gross floor area (incl. basement) | 1,983 m2
| Rate per m2 of GFA (excl. basement) | KES 241,712
| Rate per m2 of GFA (incl. basement) | KES 166,139
| Cost per home (13 homes) | KES 25,342,586
Rates are indicative Nairobi market rates for 2026 and exclude land, finance charges and county charges. Confirm by competitive tender.

## 2 Bill of Quantities
MEASURED BILL OF QUANTITIES
Ref | Description | Unit | Quantity | Rate (KES) | Amount (KES)
A | PRELIMINARIES AND GENERAL ITEMS
A10 | Site establishment, hoarding, site office and welfare, 12 months | sum | 1 | 2850000 | 2850000
A20 | Temporary services: water, power, site drainage | sum | 1 | 1450000 | 1450000
A30 | Plant, scaffolding and hoisting, 12 months | sum | 1 | 3600000 | 3600000
A40 | Insurance, bonds and statutory approvals | sum | 1 | 1950000 | 1950000
A50 | Site supervision and safety, 12 months | sum | 1 | 4200000 | 4200000
B | SUBSTRUCTURE — BASEMENT AND PODIUM
B10 | Bulk excavation to basement, cart away | m3 | 1180 | 780 | 920400
B20 | Disposal of surplus excavation off site | m3 | 940 | 1150 | 1081000
B30 | Hardcore bed and compacted murram filling | m3 | 320 | 3150 | 1008000
B40 | Blinding concrete 50 mm grade 15 | m2 | 620 | 1250 | 775000
B50 | Raft / basement slab, RC grade 30, 300 mm | m3 | 210 | 33500 | 7035000
B60 | Basement retaining walls, RC 250-300 mm | m2 | 690 | 17800 | 12282000
B70 | Waterproofing to retaining walls and raft (tanked) | m2 | 980 | 3450 | 3381000
B80 | Podium suspended slab, RC 300 mm with drop panels | m3 | 176 | 35200 | 6195200
B90 | Vehicle ramp: RC walls, slab, kerbs and grooves | m2 | 148 | 24500 | 3626000
B100 | Sunken water tank, RC, 27 m3, with pump chamber | sum | 1 | 1850000 | 1850000
B110 | Basement drainage, sump and pump set | sum | 1 | 780000 | 780000
B120 | Foundations to boundary walls and gate posts | m3 | 46 | 28400 | 1306400
C | REINFORCED CONCRETE FRAME ABOVE PODIUM
C10 | Columns 400x400 (GF) and 300x300 (L1-L4) | m3 | 122 | 38500 | 4697000
C20 | Suspended floor slabs 200 mm, L1-L4 | m3 | 348 | 36800 | 12806400
C30 | Beams, lintels and downstands | m3 | 96 | 39200 | 3763200
C40 | RC lift shaft and stair enclosure, full height | m3 | 88 | 41500 | 3652000
C50 | Stair flights: 17 risers x 176, 6 flights | nr | 6 | 385000 | 2310000
C60 | High-yield reinforcement, cut, bent, fixed | kg | 148000 | 205 | 30340000
C70 | Formwork to soffits, sides and edges | m2 | 4650 | 1650 | 7672500
C80 | Concrete pump and placement, all levels | m3 | 1040 | 3200 | 3328000
D | EXTERNAL WALLS, CLADDING AND SUN SHADING
D10 | Machine-cut quarry stone walling 200 mm, rendered | m2 | 1980 | 3450 | 6831000
D20 | ISSB blockwork 300x150x100 fair-faced (terracotta) | m2 | 1640 | 4150 | 6806000
D30 | Cement-sand render, external, two coats | m2 | 3620 | 1080 | 3909600
D40 | Boundary walls and parapets with concrete coping | m2 | 720 | 3950 | 2844000
D50 | Vertical timber-look brise-soleil fins to west facade | m2 | 268 | 11500 | 3082000
D60 | Horizontal sun hoods 600 mm to south courtyard face | m2 | 148 | 9800 | 1450400
D70 | Perforated concrete breeze-block screen to core | m2 | 62 | 8400 | 520800
D80 | Ramp screen wall with climbers and coping | m2 | 96 | 5200 | 499200
E | INTERNAL WALLS AND PARTITIONS
E10 | ISSB internal partitions 100-150 mm, plastered | m2 | 2340 | 2950 | 6903000
E20 | Internal plaster, two coats, to all walls | m2 | 4680 | 980 | 4586400
E30 | Suspended ceilings and bulkheads to bathrooms | m2 | 268 | 3250 | 871000
E40 | Skim coat and paint to internal walls and ceilings | m2 | 5120 | 720 | 3686400
F | ROOF
F10 | Roof slab falls, screed to outlets | m2 | 470 | 2450 | 1151500
F20 | Torch-on membrane waterproofing, 4 mm, with protection | m2 | 470 | 3650 | 1715500
F30 | Rainwater goods: outlets, downpipes, gutters | m | 186 | 2850 | 530100
F40 | Roof parapet and coping | m | 96 | 4200 | 403200
F50 | Roof garden build-up: drainage cell, soil, filter | m2 | 120 | 8900 | 1068000
F60 | Timber pergola to roof terrace | m2 | 34 | 26500 | 901000
F70 | Roof planters, seats and paving on pedestals | m2 | 96 | 7400 | 710400
G | DOORS, WINDOWS AND GLAZING
G10 | Aluminium sliding windows, double glazed, low-E | m2 | 386 | 21500 | 8299000
G20 | Aluminium casement windows with top openers | m2 | 148 | 19800 | 2930400
G30 | Timber flush internal doors, ironmongery, frames | nr | 68 | 32500 | 2210000
G40 | Solid timber external doors with security ironmongery | nr | 18 | 58000 | 1044000
G50 | Motorised sectional vehicle door 2.9 x 3.1 m | nr | 1 | 780000 | 780000
G60 | Steel pedestrian gate with intercom and video | nr | 1 | 265000 | 265000
G70 | Shop roller shutter 2.85 x 3.20 m | nr | 1 | 185000 | 185000
H | BALUSTRADES, RAILINGS AND METALWORK
H10 | Charcoal steel balustrade, vertical bars, 1.10 m | m | 286 | 12800 | 3660800
H20 | Continuous planter boxes to galleries and balconies | m | 214 | 6400 | 1369600
H30 | Accessible ramp handrails, both sides | m | 34 | 9200 | 312800
H40 | Concealed gutter and fascia to galleries | m | 186 | 5100 | 948600
H50 | General metalwork: ladders, guards, brackets | sum | 1 | 420000 | 420000
J | FLOOR, WALL AND CEILING FINISHES
J10 | Porcelain floor tiling to apartments, skirting | m2 | 1180 | 4250 | 5015000
J20 | Ceramic wall tiling to bathrooms and kitchens | m2 | 620 | 3850 | 2387000
J30 | Epoxy floor coating to basement parking | m2 | 620 | 2450 | 1519000
J40 | Permeable pavers to courtyard paths | m2 | 268 | 3100 | 830800
J50 | Courtyard lawn on 300 mm build-up with ISSB edging | m2 | 58 | 4600 | 266800
J60 | Communal area finishes and wayfinding signage | sum | 1 | 680000 | 680000
K | MECHANICAL, ELECTRICAL AND PLUMBING
K10 | Electrical installation: sub-mains, DBs, wiring, fittings | m2 | 1363 | 4250 | 5792750
K20 | Standby generator 60 kVA and changeover | nr | 1 | 1950000 | 1950000
K30 | Plumbing and drainage installation to all units | m2 | 1363 | 3450 | 4702350
K40 | Cold water storage, pumping, roof rainwater harvesting | sum | 1 | 1680000 | 1680000
K50 | Sanitaryware and fittings: 13 kitchens, 20 bathrooms | sum | 1 | 2940000 | 2940000
K60 | Basement ventilation: 2 no. extract fans, 6 ACH | sum | 1 | 1240000 | 1240000
K70 | Fire detection, alarm and extinguishers | sum | 1 | 980000 | 980000
K80 | CCTV, access control and intercom systems | sum | 1 | 860000 | 860000
K90 | Solar PV array 8 kWp with inverters | kWp | 8 | 148000 | 1184000
K100 | Solar water heating, 6 no. collectors | sum | 1 | 1150000 | 1150000
L | LIFT AND SPECIALIST INSTALLATIONS
L10 | Machine-room-less lift, 630 kg, 6 stops, installed | nr | 1 | 6850000 | 6850000
L20 | Lift shaft equipment, doors, guides, commissioning | sum | 1 | 1240000 | 1240000
M | EXTERNAL WORKS AND LANDSCAPE
M10 | Site clearance, topsoil strip and stockpile | m2 | 620 | 320 | 198400
M20 | Paving to forecourt, footway and kerbs | m2 | 540 | 4100 | 2214000
M30 | Asphalt surfacing to street frontage and crossing | m2 | 380 | 3650 | 1387000
M40 | Storm drainage, gully traps, soakaway | m | 180 | 5200 | 936000
M50 | Water and sewer connections, meter chamber | sum | 1 | 940000 | 940000
M60 | Soft landscape: trees, shrubs, climbers, irrigation | sum | 1 | 1380000 | 1380000
M70 | Feature tree supply and planting (multi-stem) | nr | 1 | 185000 | 185000
M80 | External lighting and bollards | sum | 1 | 520000 | 520000
M90 | Refuse store, meter cabinets and cycle stands | sum | 1 | 385000 | 385000
M100 | Post and handover: cleaning, snagging, O&M manuals | sum | 1 | 620000 | 620000
| TOTAL CARRIED TO SUMMARY |  |  |  | 243786900

## 3 Rate Build-ups
RATE BUILD-UPS — KEY ITEMS
Concrete grade 30 in suspended slab (per m3)
Component | Unit | Qty | Rate (KES) | Amount (KES)
Cement 400 kg | kg | 400 | 14.5 | 5800
Sand | m3 | 0.45 | 2400 | 1080
Ballast 20 mm | m3 | 0.85 | 2800 | 2380
Admixture / retarder | l | 3.2 | 320 | 1024
Labour: placing, compacting, curing | m3 | 1 | 4200 | 4200
Plant: pump, vibrator | m3 | 1 | 1850 | 1850
Wastage and supervision | m3 | 1 | 1450 | 1450
Rate per unit (rounded) |  |  |  | 17784
ISSB blockwork fair-faced 300 mm (per m2)
Component | Unit | Qty | Rate (KES) | Amount (KES)
ISSB blocks 300x150x100 | nr | 33 | 82 | 2706
Cement-sand mortar 1:5 | m3 | 0.028 | 9800 | 274.4
Labour: laying, levelling, pointing | m2 | 1 | 1180 | 1180
Scaffold and hoisting | m2 | 1 | 240 | 240
Concrete plinth 150 mm | m | 1 | 420 | 420
Rate per unit (rounded) |  |  |  | 4820
Aluminium sliding window, double glazed (per m2)
Component | Unit | Qty | Rate (KES) | Amount (KES)
Aluminium sections, powder coated | kg | 9.5 | 780 | 7410
6 mm low-E + 6 mm clear, argon filled | m2 | 1 | 7400 | 7400
Rubber gaskets, seals and wool pile | m | 14 | 165 | 2310
Fittings, rollers, handles, locks | set | 0.35 | 3200 | 1120
Fabrication and installation labour | m2 | 1 | 2650 | 2650
Rate per unit (rounded) |  |  |  | 20890

## 4 Cash Flow
INDICATIVE CASH FLOW — 26 MONTH PROGRAMME
Period | Activity | % of contract | Amount (KES) | Cumulative (KES)
Month 1-2 | Mobilisation, site setup, approvals | 6% | 19767217 | 19767217
Month 3-5 | Excavation, basement raft and retaining walls | 16% | 52712579 | 72479796
Month 6-8 | Podium slab, GF structure, ramp | 14% | 46123506 | 118603302
Month 9-14 | Upper floor frame L1-L4 and core | 22% | 72479796 | 191083098
Month 15-17 | Roof, waterproofing, roof garden structure | 10% | 32945362 | 224028459
Month 18-21 | Walling, services first fix, glazing | 15% | 49418042 | 273446502
Month 22-24 | Finishes, fit-out, lift, external works | 12% | 39534434 | 312980936
Month 25-26 | Commissioning, snagging, handover | 5% | 16472681 | 329453617
| TOTAL |  | 329453617
Excludes land cost, development finance interest, county charges and marketing. Assumes a 26-month construction period.

## 5 Basis & Assumptions
BASIS OF THE ESTIMATE
Item | Basis
Currency | Kenya Shillings (KES). No escalation applied.
Price base | Nairobi market rates, Q4 2026, indicative.
Measurement | Elemental BOQ; quantities taken from the architectural model.
GFA (excl. basement) | 1,363 m2 estimated from the level schedule.
GFA (incl. basement) | 1,983 m2.
Units | 13 homes: 1 GF 2-bed, 4 x 1-bed front, 4 x 2-bed north wing, 4 x 2-bed rear.
Parking | 9 bays including 1 accessible (3.6 m) and 1 EV with charger.
Preliminaries | Measured separately in element A; 12-month site duration assumed.
Contingency | 7.5% on measured works.
Professional fees | 9.0% (architect, structural, MEP, QS, project manager).
VAT | 16.0% as applicable to construction services in Kenya.
Exclusions | Land, finance interest, county development charges, loose furniture, marketing, legal, and any works by others.
Structural caveat | Podium drop panels, balcony cantilever tendons and the courtyard tree planter drop panel are provisional pending the structural engineer's design.
Glazing caveat | s.143 window-area compliance is NOT VERIFIED: the saved model has no openings cut in the host walls. Confirm before order.
Escalation | Not included. Add 5-8% per annum for programmes beyond Q4 2026.